## Sheet1
Team name: | Pakistan 4
Design: | Fast Transient DC-DC Converter
Area estimate (mm^2): | 4.5
Caravel or Caravan? | Caravel
Total pins | 16
(counts number of "x" below)
Pin # | Description | I/O/Bidir/Sup | Pin Name | User area supply | GPIO used as analog | GPIO used as digtal | Caravan analog | Caravan clamp
1 | Analog VSS | Sup | Analog VSS | x
2 | Analog VDD | Sup | Analog VDD | x
3 | VREF | I | VREF |  |  |  | x
4 | SAWTOOTH volatge | I | SAWTOOTH |  | x
5 | VDD_2 (half supply) | I | VDD_2 |  | x
6 | IBIAS1 | I | IBIAS1 |  | x
7 | IBIAS2 | I | IBIAS2 |  | x
8 | IBIAS3 | I | IBIAS3 |  | x
9 | IBIAS4 | I | IBIAS4 |  | x
10 | ENABLE (to start a block) | I | ENABLE |  |  |  | x
11 | Volatge High | I | VH |  |  |  | x
12 | Volatge Low | I | VL |  |  |  | x
13 | Output volatge | O | OUT |  |  |  | x
14 | output volatge status | O | VSB |  |  |  | x
15 | TEST1 | I | TEST1 |  |  |  | x
16 | TEST2 | 0 | TEST2 |  |  |  | x